## Tabelle1
Encoder Output B | P0_16 | AN | 1 | 1 | PWM | P1_5 | Encoder Output A
Reset | RST | RST | 2 | 2 | INT | P1_18 | Knob Detection
SPI Chip Select | P1_1 | CS | 3 | 3 | RX | P1_24
SPI Clock | P1_2 | SCK | 4 | 4 | TX | P0_27
SPI Data OUT | P1_3 | MISO | 5 | 5 | SCL | P1_20
SPI Data IN | P0_26 | MOSI | 6 | 6 | SDA | P1_21
Power Supply |  | VDD | 7 | 7 | 5V0 |  | Power Supply
Ground |  | GND | 8 | 8 | GND |  | Ground
Encoder Output B | AN | 1 | AN | PWM | 16 | PWM | Encoder Output A
Reset | RST | 2 | RST | INT | 15 | INT | Knob Detection
SPI Chip Select | CS | 3 | CS | RX | 14 | NC
SPI Clock | SCK | 4 | SCK | TX | 13 | NC
SPI Data OUT | SDO | 5 | MISO | SCL | 12 | NC
SPI Data IN | SDI | 6 | MOSI | SDA | 11 | NC |  | Rotary Y Click Board - MikroElektronika
Power Supply | 3.3V | 7 | 3.3V | 5V | 10 | 5V | Power Supply
Ground | GND | 8 | GND | GND | 9 | GND | Ground